## Sheet1
Schematic Label	Operating voltage	Manufacturer part number	Value	package	Description	QTY	mouser part number	digit key part_number	price($)	3d model	footprint and symbol	notes:
C1,C30,C39,C40,C41,C42,C43,C44,C45,C46	0-100 V	AS0805KKX7R0BB104	.1uf	n\a	C=100 nF	10	603-AS0805KKX70BB104	n\a	0.36	yes	yes
C10,C11,C12	0-50V	GCM155R71H472KA37D	4.7nf	n\a	C=4.7nF 50V	3	81-GCM155R71H472K37D	n\a	0.1	yes	yes
C13,C14,C15,C16,C22,C23,C24,C25,C26,C36,C37	0-50V	C3216X7R1H225K160AE	2.2uf	n\a	C=2.2 uf	11	810-C3216X7R1H225KST	n\a	0.562	yes	yes
C17,C18	0-50V	UVR1H102MHD1TO	1mf	n\a	C=1mF radial aluminum electrolytic capacitors	2	647-UVR1H102MHD1T0	n\a	0.97	yes	yes
C19	0-50V	CGA3E2C0G1H682J080AD	6.8nf	m\a	C=6.8 nf	1	810-CGA3E2C0G1H682JD	n\a	0.39	yes	yes
C2, C3,C35	0-16 V	GRM155C81C105ME11J	1 uf	n\a	C=1 uf	3	81-GRM155C81C105ME11J	n\a	0.27	yes	yes
C20	0-50V	C0603C121J5GACTU	120pf	m\a	C=120 pf	1	80-C0603C121J5G	n\a	0.1	yes	yes
C21	0-50v	CGA3E2X7R1H223K080AA	22nf	m\a	C=22 nf	1	810-CGA3E2X7R1H223K	n\a	0.1	yes	yes
C27,C28,C29	0-25V	GRM033R61E224KE01D	220nf	m\a	C=220 nf	3	81-GRM033R61E224KE1D	n\a	0.1	yes	yes
C34	0-6.3V	875015119003	100uf	m\a	C=100uf aluminum organic polymer	1	81-GRM033R61E224KE1D	n\a	1.87	yes	yes
C31	0-25 V	C0603C153J3GACTU	15nf	m\a	C=15 nf	1	80-C0603C153J3G	n\a	0.42	yes	yes
C4,C5,C6,C7,C8,C9,C32,C33,C38	0-100 V	CGA6M3X7S2A475K200AB	4.7uf	n\a	C=4.7 UF 100V	9	810-CGA6M3X7S2A475K	n\a	1.08	yes	yes
CAN_TR1	3-3.6V	SN65HVD232DR	n\a	SOIC-8	CAN transceiver,	1	595-SN65HVD232DR	n\a	1.95
CS1,CS2,CS3	2.7-5.5V	AD8418ABRMZ	n\a	MSOP-8	current sense amplifier, 100 DB CMRR 20 V/V gain, bidirectional, zero drift	3	584-AD8418ABRMZ	n\a	2.76	yes	yes
D1	0-60V	PMEG6020ER-115	60V, 2A,	SOD-123W-2	Schottky diode, 60V 2A	1	771-PMEG6020ER-115	n\a	0.35	yes	no	Use footprint and symbol of PMEG6010ER
D2	n\a	LTST-C191KGKT	n\a	SMD 0603	LED Green, 0603	1	859-LTST-C191KGKT	n\a	0.26	yes	no	model is of capacitor, but it has same dimensions as LED
D3	n\a	LTST-C191KRKT	n\a	SMD 0604	LED Red, 0603	1	859-LTST-C191KRKT	n\a	0.26	yes	no	model is of capacitor, but it has same dimensions as LED
DRV	8-60	DRV8302DCAR	n\a	HTSSOP-56	3 Phase Motor Pre-driver, 1.5 amp buck converter, 2 high accuracy current sensors,	1	595-DRV8302DCAR	n\a	5.82	yes	yes
DSC	1.8-3.6	STM32F765VIT6	n\a	LQFP-100	Cortex M7, 2MB FLASH, 216 MHz 32-bit CPU 512KB RAM, 140 GPIO,CAN	1	511-STM32F765VIT6	n\a	14.33	yes	yes
L1	n\a	SDR0805-220ML	22uh	m\a	Power inductor with L=22uh and 1.5 A max forward current	1	652-SDR0805-220ML	n\a	0.57	yess	yes
Q1,Q2,Q3,Q4,Q5,Q6	n\a	IRFS7730TRLPBF	n\a	TO-252-3	1 Channel Power NMOS, 75 volt Vds, 195 A drain current	6	942-IRFS7730TRLPBF	n\a	2.37	yes	no	Use 3d model of BA17805FP-E2
R1,R2,R12,R13,R14	m\a	RK73H1JTTD1000F	100ohm	n\a	R=100 ohm	5	660-RK73H1JTTD1000F	n\a	0.1	yes	yes
R15,R21	n\a	RK73H1JTTD1002F	10kohm	n\a	R=10 kohm	1	660-RK73H1JTTD1002F	n\a	0.11	yes	yes
R16	n\a	RK73H1JTTD3301F	3.3kohms	m\a	R=3.3 kohms	1	660-RK73H1JTTD3301F	n\a	0.11	yes	yes
R17	n\a	RK73H1JTTD1802F	18kohm	m\a	R=18 kohm	1	660-RK73H1JTTD1802F	n\a	0.11	yes	yes
R18	n\a	RK73H1JTTD1502F	15kohms	m\a	R=15 kOhm	1	e	n\a	0.11	yes	yes
R19	n\a	RK73H1JTTD2203F	220kohm	m\a	R=220 kohm	1	660-RK73H1JTTD2203F	n\a	0.11	yes	yes
R20	m\a	RK73H1JTTD1004F	1000kohm	n\a	R=1000 kohm	1	660-RK73H1JTTD1004F	n\a	0.11	yes	yes
R22,R23,R24,R25	n\a	RK73H1JTTD2201F	2.2kohms	m\a	R=2.2 kohms	4	660-RK73H1JTTD2201F	n\a	0.11	yes	yes
R26,R27,R28,R29	n\a	ERJ-3EKF3902V	39kohms	n\a	R=39 kohms	4	667-ERJ-3EKF3902V	n\a	0.1	yes	yes
R3,R4,R5,R6,R7,R8	n\a	RK73H1JTTD4R70F	4.7ohms	n\a	R=4.7 ohms	6	660-RK73H1JTTD4R70F	n\a	0.1	yes	yes
R9,R10,R11	n\a	WSLP27261L000FEA	1mohm	m\a	Shunt with resistance 1 mohm	3	71-WSLP27261L000FEA	n\a	3	yes	no	must import step file into library
RECV1, BUSCNT1	n\a	SM04B-PASS-TBT(LF)(SN)	n\a	n\a	4 way, solderless terminal right angle shrouded male header,with 2mm pitch	2	Non-stocked	455-2645-1-ND	0.83	yes	yes
Reg1	2.7-6 volts	TC2117-3.3VDBTR	n\a	SOT-223-3	Low noise, 3.3 volt, .8A regulator	1	579-TC2117-3.3VDBTR	n\a	0.74	no	no	use 3d model of PN80R3K3P7ATMA1
RTEMP1	n\a	NCP18XH103F03RB	n\a	n\a	thermistors for measuring motor and fet temperature 10kohm 1%	1	81-NCP18XH103F03RB	n\a	0.22	yes	yes
Rterm1	n\a	ERA-3AEB121V	120 ohm	m\a	R=120 ohm for can	1	667-ERA-3AEB121V	n\a	0.58	yes	yes
SWD1	n\a	SM05B-PASS-TBT(LF)(SN)	n\a	n\a	5 way, solderless terminal right angle shrouded male header,with 2mm pitch	1	Non-stocked	455-2646-1-ND	0.88	yes	yes
D4	n\a	576-SMAJ5.0A	n\a	DO-214AC	TVS diode 5V	1	SMAJ5.0A	n\a	0.43	yes	yes

										87.882