## Sheet1
Schematic Label	Operating voltage	PART	Value	package	Description	QTY	mouser part number	digit key part_number	price($)	3d model	footprint and symbol	notes:
DSC	1.8-3.6	STM32F767ZIT6	n\a	LQFP-144	Cortex M7, 2MB FLASH, 216 MHz 32-bit CPU 512KB RAM, 140 GPIO,CAN	1	511-STM32F767ZIT6	n\a	16.37	yes	yes
DRV1, DRV2	8-60	DRV8302DCAR	n\a	HTSSOP-56	3 Phase Motor Pre-driver, 1.5 amp buck converter, 2 high accuracy current sensors,	2	595-DRV8302DCAR	n\a	5.82	yes	yes
BUSCNT1, SWD1	n\a	SM05B-PASS-TBT(LF)(SN)	n\a	n\a	5 way, solderless terminal right angle shrouded male header,with 2mm pitch	2	Non-stocked	455-2646-1-ND	0.88	no	yes	eric will model
RECV	n\a	SM04B-PASS-TBT(LF)(SN)	n\a	n\a	4 way, solderless terminal right angle shrouded male header,with 2mm pitch	1	Non-stocked	455-2645-1-ND	0.83	no	yes	eric will model
Q1,Q2,Q3,Q4,Q5,Q6,Q6,Q7,Q8,Q9,Q10,Q11,Q12	n\a	IRFS7730TRLPBF	n\a	TO-252-3	1 Channel Power NMOS, 75 volt Vds, 195 A drain current	12	942-IRFS7730TRLPBF	n\a	2.37	yes	no	Use 3d model of BA17805FP-E2
CAN_TR1	3-3.6V	SN65HVD232DR	n\a	SOIC-8	CAN transceiver,	1	595-SN65HVD232DR	n\a	1.95
Reg1	2.7-6 volts	TC2117-3.3VDBTR	n\a	SOT-223-3	Low noise, 3.3 volt, .8A regulator	1	579-TC2117-3.3VDBTR	n\a	0.74	yes	no	use 3d model of PN80R3K3P7ATMA1
RTS1	n\a	NCP18XH103F03RB	n\a	n\a	thermistors for measuring motor and fet temperature 10kohm 1%	1	81-NCP18XH103F03RB	n\a	0.22	yes	yes
R3,R4,R43,R49,R50	n\a	RK73H1JTTD1002F	10kohm	n\a	R=10 kohm	5	660-RK73H1JTTD1002F	n\a	0.11	yes	yes
C4,C5,C6,,C7,C11,C12,C13,C26,C27,C28,C29,C30,C31,C38,C39,C40,C49,C50,C51,C52,C53,C54,C55,C56,C57,	0-50V	C3216X7R1H225K160AE	2.2uf	n\a	C=2.2 uf	24	810-C3216X7R1H225KST	n\a	0.562	yes	yes
C2, C3,C85,C86,C87	0-16 V	GRM155C81C105ME11J	1 uf	n\a	C=1 uf	5	81-GRM155C81C105ME11J	n\a	0.27	yes	yes
C1,C8,C64,C65,C8,C9,C10,C74 C75 C76 C77 C78 C79 C80 C81 C82 C83,C84	0-100 V	AS0805KKX7R0BB104	.1uf	n\a	C=100 nF	19	603-AS0805KKX7R0BB104	n\a	0.209	yes	yes
R6,R7,R8,R9,R10,R11,R12,R13,R14,R15,R16,R17	n\a	RK73H1JTTD4R70F	4.7ohms	n\a	R=4.7 ohms	12	660-RK73H1JTTD4R70F	n\a	0.015	yes	yes
R30,R31,R32,R33,R34,R35,R36	n\a	ERJ-3EKF3902V	39kohms	n\a	R=39 kohms	7		n\a	0.038	yes	yes
C72,C73	0-10v	LMK325ABJ107MM-T	100uf	m\a	C=100uf ceramic capacitor	2	963-LMK325ABJ107MM-T	n\a	1.43	yes	yes
R44,R45	n\a	RK73H1JTTD3301F	3.3kohms	m\a	R=3.3 kohms	2	660-RK73H1JTTD3301F	n\a	0.11	yes	yes
R5,R48	n\a	RK73H1JTTD1502F	15kohms	m\a	R=15 kOhm	2	660-RK73H1JTTD1502F	n\a	0.11	yes	yes
R46,R47	n\a	RK73H1JTTD1802F	18kohm	m\a	R=18 kohm	2	660-RK73H1JTTD1802F	n\a	0.11	yes	yes
R1,R2	n\a	RK73H1JTTD2203F	220kohm	m\a	R=220 kohm	2	660-RK73H1JTTD2203F	n\a	0.11	yes	yes
C45,C46	0-50V	CGA3E2C0G1H682J080AD	6.8nf	m\a	C=6.8 nf	2	810-CGA3E2C0G1H682JD	n\a	0.39	yes	yes
C43,C44	0-50V	C0603C121J5GACTU	120pf	m\a	C=120 pf	2	80-C0603C121J5G	n\a	0.1	yes	yes
C47,C48	0-50v	CGA3E2X7R1H223K080AA	22nf	m\a	C=22 nf	2	810-CGA3E2X7R1H223K	n\a	0.1	yes	yes
C70,C71	0-25 V	C0603C153J3GACTU	15nf	m\a	C=15 nf	2	80-C0603C153J3G	n\a	0.42	yes	yes
C58 C59 C60 C61 C62 C63	0-25V	CGA2B3X7R1E224K050BE	220nf	m\a	C=220 nf	6	810-CG2B3X7R1E224KBE	n\a	0.1	yes	yes
R49,R50, R52,R52	m\a	RK73H1JTTD1004F	1000kohm	n\a	R=1000 kohm	2	660-RK73H1JTTD1004F	n\a	0.11	yes	yes
R37 R38 R39 R40 R41 R42	m\a	RK73H1JTTD1000F	100ohm	n\a	R=100 ohm	8	660-RK73H1JTTD1000F	n\a	0.11	yes	yes
D1,D2	0-60V	PMEG6020ER,115	60V, 2A,	SOD-123W-2	Schottky diode, 60V 2A	2	771-PMEG6020ER-115	n\a	0.35	yes	no	Use 3d model of PMEG6010ER
R18,R19,R20,R21,R22,R23,R51	n\a	RK73H1JTTD2201F	2.2kohms	m\a	R=2.2 kohms	7	660-RK73H1JTTD2201F	n\a	0.11	yes	yes
L1,L2	n\a	SDR0805-220ML	22uh	m\a	Power inductor with L=22uh and 1.5 A max forward current	2	652-SDR0805-220ML	n\a	0.57	yess	yes
R24,R25,R26,R27,R28,R29	n\a	WSLP27261L000FEA	1mohm	m\a	Shunt with resistance 1 mohm	6	71-WSLP27261L000FEA	n\a	3	yes	no	must import step file into library
Rterm1 RTerm2	n\a	ERA-3AEB121V	120 ohm	m\a	R=120 ohm for can	2	667-ERA-3AEB121V	n\a	0.58	yes	yes
C14,C15,C16,C17,C18,C19,C20,C21,C22, C23,C24, C25,C66,C67,C68,C69,C88	0-100 V	CGA6M3X7S2A475K200AB	4.7uf	n\a	C=4.7 UF 100V	17	810-CGA6M3X7S2A475K	n\a	1.08	yes	yes
CS1,CS2,CS3,CS4,CS5,CS6	2.7-5.5V	AD8418ABRMZ	n\a	MSOP-8	current sense amplifier, 100 DB CMRR 20 V/V gain, bidirectional, zero drift	6	584-AD8418ABRMZ	n\a	2.76	yes	yes
C32 C33 C34 C35 C36 C37	0-50V	GCM155R71H472KA37D	4.7nf	n\a	C=4.7nF 50V	6	81-GCM155R71H472K37D	n\a	0.1	yes	yes
C41,C42	0-63 V	EEV-FK1J681M	680uf	n\a	C=680uf 63 volts, aluminum Electrolytic capacitor	2	667-EEV-FK1J681M	n\a	2.14	yes	yes
D3	n\a	LTST-C191KGKT	n\a	SMD 0603	LED Green, 0603	1	859-LTST-C191KGKT	n\a	0.26	yes	no	model is of capacitor, but it has same dimensions as LED
D3	n\a	LTST-C191KRKT	n\a	SMD 0604	LED Red, 0603	1	859-LTST-C191KRKT	n\a	0.26	yes	no	model is of capacitor, but it has same dimensions as LED

										151.305