## Sheet1
'Schematic Label'	'Operating Voltage'	'Manufacturer Part Number'	'Value'	'package'	'Description'	'QTY'	'mouserPartNumber'	'digit-Key Part_number'	price($)	'3d Model'	'footprint And Symbol'	'notes_'
[]	'0-50 V'	'12065D106KAT2A'	'10uf'	'n\a'	'C=10 uF'	5	'581-12065D106KAT2A'	[]	0.65	'yes'	'yes'	[]
'C34'	'0-6.3V'	'875015119003'	'100uf'	'm\a'	'C=100uf aluminum organic polymer'	2	'710-875015119003'	'n\a'	1.87	'yes'	'yes'	[]
'CS1,CS2,CS3'	'2.7-5.5V'	'AD8418ABRMZ '	'n\a'	'MSOP-8'	'current sense amplifier, 100 DB CMRR 20 V/V gain, bidirectional, zero drift '	6	'584-AD8418ABRMZ '	'n\a'	2.76	'yes'	'yes'	[]
'C1,C30,C39,C40,C41,C42,C43,C44,C45,C46'	'0-100 V'	'AS0805KKX7R0BB104'	'.1uf'	'n\a'	'C=100 nF'	42	'603-AS0805KKX70BB104 '	'n\a'	0.228	'yes'	'yes'	[]
'C20'	'0-50V'	'C0603C121J5GACTU'	'120pf'	'm\a'	'C=120 pf'	2	'80-C0603C121J5G'	'n\a'	0.1	'yes'	'yes'	[]
'C31'	'0-25 V'	'C0603C153J3GACTU '	'15nf'	'm\a'	'C=15 nf'	2	'80-C0603C153J3G'	'n\a'	0.42	'yes'	'yes'	[]
'C27,C28,C29'	'0-25V'	'C0805C224J5NACTU '	'220nf'	'm\a'	'C=220 nf'	6	'80-C0805C224J5N'	'n\a'	0.41	'yes'	'yes'	[]
'C13,C14,C15,C16,C22,C23,C24,C25,C26,C36,C37'	'0-50V'	'C3216X7R1H225K160AE '	'2.2uf'	'n\a'	'C=2.2 uf'	26	'810-C3216X7R1H225KST'	'n\a'	0.562	'yes'	'yes'	[]
'C19'	'0-50V'	'CGA3E2C0G1H682J080AD'	'6.8nf'	'm\a'	'C=6.8 nf'	2	'810-CGA3E2C0G1H682JD'	'n\a'	0.39	'yes'	'yes'	[]
'C21'	'0-50v'	'CGA3E2X7R1H223K080AA'	'22nf'	'm\a'	'C=22 nf'	2	'810-CGA3E2X7R1H223K'	'n\a'	0.1	'yes'	'yes'	[]
'C4,C5,C6,C7,C8,C9,C32,C33,C38'	'0-100 V'	'CGA6M3X7S2A475K200AB'	'4.7uf'	'n\a'	'C=4.7 UF 100V '	20	'810-CGA6M3X7S2A475K'	'n\a'	1.1	'yes'	'yes'	[]
'DRV'	'8-60'	'DRV8302DCAR'	'n\a'	'HTSSOP-56'	'3 Phase Motor Pre-driver, 1.5 amp buck converter, 2 high accuracy current sensors, '	2	'595-DRV8302DCAR'	'n\a'	5.82	'yes'	'yes'	[]
'Rterm'	'n\a'	'ERA-3AEB121V '	'120 ohm'	'm\a'	'R=120 ohm for can'	2	'667-ERA-3AEB121V'	'n\a'	0.58	'yes'	'yes'	[]
'R26,R27,R28,R29'	'n\a'	'ERJ-3EKF3902V'	'39kohms'	'n\a'	'R=39 kohms'	8	'667-ERJ-3EKF3902V '	'n\a'	0.1	'yes'	'yes'	[]
'C10,C11,C12'	'0-50V'	'GCM155R71H472KA37D '	'4.7nf'	'n\a'	'C=4.7nF 50V'	6	'81-GCM155R71H472K37D '	'n\a'	0.1	'yes'	'yes'	[]
[]	'0-50 V'	'GRM1555C1H470FA01J '	'47pf'	'n\a'	'C=47 pf'	13	'81-GRM1555C1H470FA1J '	[]	0.1	'yes'	'yes'	[]
'C2, C3,C35'	'0-16 V'	'GRM155C81C105ME11J'	'1 uf'	'n\a'	'C=1 uf'	22	'81-GRM155C81C105ME11J'	'n\a'	0.27	'yes'	'yes'	[]
'Q1,Q2,Q3,Q4,Q5,Q6'	'n\a'	'IRFS7730TRLPBF'	'n\a'	'TO-252-3'	'1 Channel Power NMOS, 75 volt Vds, 195 A drain current '	12	'942-IRFS7730TRLPBF'	'n\a'	2.37	'yes'	'no'	'Use 3d model of BA17805FP-E2 '
'IMU'	'1.9 V to 3.6 V'	'LIS2DTW12TR '	'n\a'	'LGA-12'	'3D digital linear acceleration sensor and 3d digital magnetic sensor, SPI/I^2C interfaces '	1	'511-LIS2DTW12TR '	[]	2.58	'yes'	'yes'	[]
'D2'	'n\a'	'LTST-C191KGKT'	'n\a'	'SMD 0603'	'LED Green, 0603'	2	'859-LTST-C191KGKT'	'n\a'	0.26	'yes'	'no'	'model is of capacitor, but it has same dimensions as LED'
'D3'	'n\a'	'LTST-C191KRKT'	'n\a'	'SMD 0604'	'LED Red, 0603'	2	'859-LTST-C191KRKT'	'n\a'	0.26	'yes'	'no'	'model is of capacitor, but it has same dimensions as LED'
'dac1,dac2'	'2.7-5.5 V'	'MCP4728'	'n\a'	'MSOP-10'	'Quad, 12-bit DAC with I^2C interface (Standard, Fast, and high speed Modes)'	4	'579-MCP4728-E/UN'	[]	1.94	'yes'	'yes'	[]
'amp1,amp2'	'1.8-6 V'	'MCP6054-E/SL '	'n\a'	'SOIC-14'	'Quad channel precision amplifier'	4	'579-MCP6054-E/SL '	[]	1.74	'yes'	'yes'	[]
[]	'n\a'	'MCT0603PD2002DP500 '	'20kohm'	'n\a'	'R=20 kohm .5%'	13	'594-MCT0603PD2002DP5'	[]	0.57	'yes'	'yes'	[]
[]	'n\a'	'MCT0603PD4991DP500 '	'4.99 kohm'	'n\a'	'R=4.99 kohm .5%'	19	'594-MCT0603PD4991DP5 '	[]	0.57	'yes'	'yes'	[]
[]	'n\a'	'MCT0603PD4992DP500 '	'49.9 kohm'	'n\a'	'R=49.9 kohm .5%'	13	'594-MCT0603PD4992DP5'	[]	0.57	'yes'	'yes'	[]
'RTEMP'	'n\a'	'NCP18XH103F03RB'	'n\a'	'n\a'	'thermistors for measuring motor and fet temperature 10kohm 1%'	2	'81-NCP18XH103F03RB'	'n\a'	0.22	'yes'	'yes'	[]
'D1'	'0-60V'	'PMEG6020ER-115 '	'60V, 2A, '	'SOD-123W-2'	'Schottky diode, 60V 2A'	2	'771-PMEG6020ER-115 '	'n\a'	0.35	'yes'	'no'	'Use footprint and symbol of PMEG6010ER'
'R1,R2,R12,R13,R14'	'm\a'	'RK73H1JTTD1000F'	'100ohm'	'n\a'	'R=100 ohm'	10	'660-RK73H1JTTD1000F'	'n\a'	0.1	'yes'	'yes'	[]
'R15,R21'	'n\a'	'RK73H1JTTD1002F'	'10kohm'	'n\a'	'R=10 kohm'	2	'660-RK73H1JTTD1002F'	'n\a'	0.11	'yes'	'yes'	[]
'R20'	'm\a'	'RK73H1JTTD1004F'	'1000kohm'	'n\a'	'R=1000 kohm'	2	'660-RK73H1JTTD1004F'	'n\a'	0.11	'yes'	'yes'	[]
'R18'	'n\a'	'RK73H1JTTD1502F'	'15kohms'	'm\a'	'R=15 kOhm'	2	'e'	'n\a'	0.11	'yes'	'yes'	[]
'R17'	'n\a'	'RK73H1JTTD1802F'	'18kohm'	'm\a'	'R=18 kohm'	2	'660-RK73H1JTTD1802F'	'n\a'	0.11	'yes'	'yes'	[]
'R22,R23,R24,R25'	'n\a'	'RK73H1JTTD2201F'	'2.2kohms'	'm\a'	'R=2.2 kohms'	8	'660-RK73H1JTTD2201F'	'n\a'	0.11	'yes'	'yes'	[]
'R19'	'n\a'	'RK73H1JTTD2203F'	'220kohm'	'm\a'	'R=220 kohm'	2	'660-RK73H1JTTD2203F'	'n\a'	0.11	'yes'	'yes'	[]
'R16'	'n\a'	'RK73H1JTTD3301F'	'3.3kohms'	'm\a'	'R=3.3 kohms'	2	'660-RK73H1JTTD3301F'	'n\a'	0.11	'yes'	'yes'	[]
'R3,R4,R5,R6,R7,R8'	'n\a'	'RK73H1JTTD4R70F'	'4.7ohms'	'n\a'	'R=4.7 ohms'	12	'660-RK73H1JTTD4R70F'	'n\a'	0.1	'yes'	'yes'	[]
'L1'	'n\a'	'SDR0805-220ML '	'22uh'	'm\a'	'Power inductor with L=22uh and 1.5 A max forward current'	2	'652-SDR0805-220ML'	'n\a'	0.57	'yess'	'yes'	[]
'RECV, BUSCNT'	'n\a'	'SM04B-PASS-TBT(LF)(SN)'	'n\a'	'n\a'	'4 way, solderless terminal right angle shrouded male header,with 2mm pitch '	6	'Non-stocked'	'455-2645-1-ND'	0.83	'yes'	'yes'	[]
'SWD'	'n\a'	'SM05B-PASS-TBT(LF)(SN) '	'n\a'	'n\a'	'5 way, solderless terminal right angle shrouded male header,with 2mm pitch '	4	'Non-stocked'	'455-2646-1-ND'	0.88	'yes'	'yes'	[]
'CAN_TR'	'3-3.6V'	'SN65HVD232DR'	'n\a'	'SOIC-8'	'CAN transceiver,'	4	'595-SN65HVD232DR'	'n\a'	1.95	[]	[]	[]
'MCU'	'1.8-3.6'	'STM32F205RBt6'	'n\a'	'LQFP-64'	'Cortex M3, 128kb FLASH, 120 MHZ 32-bit CPU, 64 KB RAM, 16 GPIO, CAN'	2	'511-STM32F205RBT6'	[]	7.12	'yes'	'yes'	[]
'DSC'	'1.8-3.6'	'STM32F765VIT6'	'n\a'	'LQFP-100'	'Cortex M7, 2MB FLASH, 216 MHz 32-bit CPU 512KB RAM, 140 GPIO,CAN'	2	'511-STM32F765VIT6'	'n\a'	14.33	'yes'	'yes'	[]
'Reg'	'2.7-6 volts'	'TC2117-3.3VDBTR'	'n\a'	'SOT-223-3 '	'Low noise, 3.3 volt, .8A regulator '	4	'579-TC2117-3.3VDBTR'	'n\a'	0.74	'no'	'no'	'use 3d model of PN80R3K3P7ATMA1'
'C17,C18'	'0-50V'	'UVR1H102MHD1TO'	'1mf'	'n\a'	'C=1mF radial aluminum electrolytic capacitors '	4	'647-UVR1H102MHD1T0 '	'n\a'	0.97	'yes'	'yes'	[]
'R9,R10,R11'	'n\a'	'WSLP27261L000FEA'	'1mohm'	'm\a'	'Shunt with resistance 1 mohm'	6	'71-WSLP27261L000FEA'	'n\a'	3	'yes'	'no'	'must import step file into library'
[]	'n\a'	'mct0603pd1003dp500'	'100kohm'	'n\a'	'R=100 kohm .5%'	13	'mct0603pd1003dp500'	[]	0.57	'yes'	'yes'	[]