## Sheet1
Schematic Label	Operating voltage	PART	Value	package	Description	QTY	mouser part number	digit key part_number	price($)	3d model	footprint and symbol	notes:
C3, C4, C9-C11, C17, C18, C20, C21, C23, C25, C26, C32,C31	0-100 V	AS0805KKX7R0BB104	.1uf	n\a	C=100 nF	14	603-AS0805KKX7R0BB104	n\a	0.209	yes	yes
C24, C27	0-50V	C3216X7R1H225K160AE	2.2uf	n\a	C=2.2 uf	2	810-C3216X7R1H225KST	n\a	0.562	yes	yes
C12, C13, C22	0-100 V	CGA6M3X7S2A475K200AB	4.7uf	n\a	C=4.7 UF 100V	3	810-CGA6M3X7S2A475K	n\a	1.08	yes	yes
C5,C6,C7, C8, C15, C16	0-50 V	GRM1555C1H470FA01J	47pf	n\a	C=47 pf	6	81-GRM1555C1H470FA1J	n\a	0.1	yes	yes
C1, C2, C19	0-16 V	GRM155C81C105ME11J	1 uf	n\a	C=1 uf	3	81-GRM155C81C105ME11J	n\a	0.27	yes	yes
IMU1	1.9 V to 3.6 V	LIS2DW12TR	n\a	LGA-12	3D digital linear acceleration sensor and 3d digital magnetic sensor, SPI/I^2C interfaces	1	511-LIS2DW12TR	n\a	2.38	yes	yes
DAC1, DAC2	2.7-5.5 V	MAX5815BAUD+	n\a	TSS0P-12	Quad, 12-bit DAC with I^2C interface (Standard and Fast, Modes)	2	MAX5815BAUD+	n\a	5.08	yes	yes
AMP1,AMP2	1.8-6 V	MCP6054-E/SL	n\a	SOIC-14	Quad channel precision amplifier	2	579-MCP6054-E/SL	n\a	1.74	yes	yes
R3, R7, R11, R23, R27, R31	n\a	mct0603pd1003dp500	100kohm	n\a	R=100 kohm .5%	6	mct0603pd1003dp500	n\a	0.57	yes	yes
R2, R6, R10, R22, R26, R30	n\a	MCT0603PD2002DP500	20kohm	n\a	R=20 kohm .5%	6	594-MCT0603PD2002DP5	n\a	0.57	yes	yes
R1, R5, R9, R12, R13, R14, R16, R21, R25, R29	n\a	MCT0603PD4991DP500	4.99 kohm	n\a	R=4.99 kohm .5%	10	594-MCT0603PD4991DP5	n\a	0.57	yes	yes
R4, R8, R15, R20, R28, R32	n\a	MCT0603PD4992DP500	49.9 kohm	n\a	R=49.9 kohm .5%	6	594-MCT0603PD4992DP5	n\a	0.57	yes	yes
SWD1	n\a	SM05B-PASS-TBT(LF)(SN)	n\a	n\a	5 way, solderless terminal right angle shrouded male header,with 2mm pitch	1	Non-stocked	455-2646-1-ND	0.88	yes	yes
BUSCNT1	n\a	SM04B-PASS-TBT(LF)(SN)	n\a	n\a	4 way, solderless terminal right angle shrouded male header,with 2mm pitch	1	Non-stocked	455-2645-1-ND	0.83	yes	yes
CAN_TR1	3-3.6V	SN65HVD232DR	n\a	SOIC-8	CAN transceiver,	1	595-SN65HVD232DR	n\a	1.95	yes	yes
Accel_mc1	1.8-3.6	STM32F205RBt6	n\a	LQFP-64	Cortex M3, 128kb FLASH, 120 MHZ 32-bit CPU, 64 KB RAM, 16 GPIO, CAN	1	511-STM32F205RBT6	n\a	7.12	yes	yes
Reg1	2.7-6 volts	TC2117-3.3VDBTR	n\a	SOT-223-3	Low noise, 3.3 volt, .8A regulator	1	579-TC2117-3.3VDBTR	n\a	0.74	yes	no	use 3d model of PN80R3K3P7ATMA1

									52.2