## Sheet1
Schematic Label	Operating voltage	PART	Value	package	Description	QTY	mouser part number	digit key part_number	price($)	3d model	footprint and symbol	notes:
		MCP4728	n\a	MSOP-10	Quad, 12-bit DAC with I^2C interface (Standard, Fast, and high speed Modes)	2	567-MCP4728T-E/UN		1.94
		ST-Link STM8/STM32 v2 Programmer & Emulator	n\a		SWD to USB programming and debugging device	1	485-2548		12,5
		CRCW010020K	20kohm		R=20 k	8	71-CRCW010020K		0.28
		CRCW050250K0FKED	50kohm		R=50 k	8	71-CRCW0402-50K—E3		0.55
		CRCW04024K70FKTD	4.7kohms		R=4.7 kohms		71-CRCW0402-4.7K		0.2
		OPA4376AQPWRQ1	n\a	TSSOP-14	Quad channel operational amplifier	2	595-OPA4376AQPWRQ1		3.85
	n\a	mct0603pd1003dp500	100kohm	n\a	R=100 kohm	1	mct0603pd1003dp500		0.434	yes	yes
IMU_1	1.9 V to 3.6 V	LSM303CTR	n\a	LGA-12	3D digital linear acceleration sensor and 3d digital magnetic sensor, SPI/I^2C interfaces	1	511-LSM303CTR		2.66	yes	yes
IGBT1	n\a	IXYA50N65C3	n\a	TO-263	IGBT 130A IC at 25C, VGE max 20V, 20 to 60KHZ switching. For breaking.	1
MCU1, MCU2	1.8-3.6	STM32F205RBt6	n\a	LQFP-64	Cortex M3, 128kb FLASH, 120 MHZ 32-bit CPU, 64 KB RAM, 16 GPIO, CAN	2	511-STM32F205RBT6		7.12	yes	yes
	0-450 V	C2012C0G2W471J06	470pf	n\a	C=470 pf	1	810-C2012C0G2W471J06		0.29	yes	yes
	0-50 V	12065D106KAT2A	10uf		C=10 uF		581-12065D106KAT2A		0.65	yes	yes
		RGT1608-102-B-T5	1kohm		R=1 k	12	754-RGT1608P102BTS		0.629